## engineering words
1. What are the different states the device can be in?
Remote Controller device can be in a few possible states. 1. Polling data to detect door opening this happens every 500ms.(VL53L0X1) 2. Run algorithm to detect door opening. 3. Send command to remote device by exception based on step 2 (nRF24L01). 4. Send peroiodic heartbeat to Remote device every second nRF24L01.)
2. How much will your device be in each state?
The goal is for the device to be on for as little time as possible. I need to measure how much each states takes. to know the duration of each task in their periodicity. Making some assumption, we can say: 1. Every 500ms of polling takes 50 ms to get reading in step 1. (VLX53L01) 2. Algorithmm calcuation takes 10 ms (stm32G4) 3. Transmitting a single byte takes (100 ms ) 4. Transmitting a single byte every 1000ms takes 10 ms to complete
3. How much current is used in each state?
Current usage by state: 1. VLX53L0x requries abount 6.0 mA during reading. 2. nRF24L01 requires 11.3 mA for data transmission at 0dbm output power. 3. nRF24L01 requries abount 11.3 mA during transmission
4. How long will the device last given a 40mAh battery?
6.2813

## engineering numbers
1. What are the different states the device can be in? | per sec
Polling data | 0.1
Computing | 0.02
Transmitting | 0.01
2. How much will your device be in each state?
| seconds | proportion of time in each state
Polling Data | 30 | 0.76923
Computing | 6 | 0.15385
Transmitting | 3 | 0.076923
3. How much current is used in each state?
current reading
Polling Data | 6 | mA
Computing | 1 | mA
Transmitting | 11.3 | mA
4. How long will the device last given a 40mAh battery?
battery size | 850 | mAh
power used in
Polling data | 4.6154 | mA * proportion time spent in mode
Computing | 0.15385 | mA * proportion time spent in mode
Transmitting | 0.86923 | mA * proportion time spent in mode
TOTAL | 5.6385 | mA Total
| 150.7503 | hours of use
| 6.2813 | days of use